## Notes
Letters represent transect names
Numbers increase upstream (except at drains) |  | δ15N-NO3 vs AIR | δ18ONO3 vs VSMOW [‰]
B-bottom | T-top
Other sample names taken from DOW naming sytem of sampling sites
Dsv | transect running from dawesville cut to Peel Inlet_Muray_Serpentine confluence
Mnd | transect running from Mandurah chanel to eastern edge of Peel Inlet
Srp | Serpentine river transect
Hrv | Harvey estuary and river
Mry | Murray river transect
Prk | Punrak drain
wrn | Waroona WWTP and drain
Reasons for Missing Data
Nutrient concentration | Sample lost
Field Parameters | to be obtained from DoW
Nitrate isotope | too low NO3 concentration
Water isotope | Sample lost
Water isotope | Not collected for samples from routine sites
Time missing | Sample from routine sites from DoW

## Survey_River & Estuary
Sample Id | Lat [DD] | Lon [DD] | Date | Time | Location | Type | Depth | Stratification? | Nox-N [ug/l] | NH4-N[ug/l] | PO4-P[ug/l] | TDN ug/L-N | TDP ug/L-P | δ15N-NO3 vs AIR | δ18O-NO3 vs VSMOW | T [oC] | pH | DO[mg/l] | DO[%] | Sal | conductivity (mS / cm3) | δ18O-H2O vs VSMOW2 | δD-H2O vs VSMOW2 | DIC (mM) | d13C-DIC | DOC (mM) | d13C-DOC
Dsv 2 | -32.6023 | 115.6339 | 2017-02-14 | 13:21 | Peel Inlet | Estuary | S | No | 8.732 | 8.275 | 3.637 | 112.581 | 1.684 | 0.31649 | 40.1432 | 23.8 | 8.1 | 9.8 |  | 34.6
DSV3 | -32.6102 | 115.648 | 2017-02-14 | 13:07 | Peel Inlet | Estuary | S | No | 5.783 | 9.009 | 2.199 | 125.418 | 0 | 2.7987 | 29.7093 | 23.9 | 8.2 | 9.1 |  | 35.1
DSV4T | -32.606 | 115.6612 | 2017-02-14 | 12:51 | Peel Inlet | Estuary | S | Top | 11.977 | 17.417 | 4.233 | 246.994 | 0 | 2.7814 | 31.1068 | 24 | 8.3 | 9.3 |  | 36.3
DSV5T | -32.595 | 115.6946 | 2017-02-14 | 12:27 | Peel Inlet | Estuary | S | Top | 4.345 | 21.039 | 1.097 | 64.52 | 0 |  |  | 24.1 | 8.2 | 9 |  | 35.2
DSV6T | -32.578 | 115.7479 | 2017-02-14 | 11:49 | Peel Inlet | Estuary | S | Top | 385.437 | 79.544 | 4.901 | 1134 | 2.755 | 4.5832 | 1.2125 | 24.2 | 8 | 8.1 |  | 13.4
DSV7T | -32.5738 | 115.7626 | 2017-02-14 | 11:24 | Peel Inlet | Estuary | S | Top | 487.796 | 99.45 | 6.477 | 1001 | 1.971 | 4.2458 | 5.6702 | 24.3 | 8 | 6.3 |  | 13.3
Dsv 8 | -32.5711 | 115.7734 | 2017-02-14 | 16:23 | Peel Inlet | Estuary | S | No | 752.883 | 143.182 | 4.311 | 1502 | 11.104 | 5.0115 | 3.5355 | 24.1 | 8.7 | 5.6 |  | 2.8
DSV4B | -32.606 | 115.6612 | 2017-02-14 | 12:51 | Peel Inlet | Estuary | B | Bottom | 9.927 | 10.314 | 7.321 | 254.121 | 4.673 | 2.9436 | 32.8436 | 22.9 | 7.9 | 6.6 |  | 38.1
DSV5B | -32.595 | 115.6946 | 2017-02-14 | 12:27 | Peel Inlet | Estuary | B | Bottom | 10.832 | 26.07 | 6.853 | 207.554 | 0 | 2.5385 | 27.2759 | 23.2 | 8.2 | 6.1 |  | 38.3
DSV6B | -32.578 | 115.7479 | 2017-02-14 | 11:49 | Peel Inlet | Estuary | B | Bottom | 413.356 | 69.349 | 4.628 | 555.377 | 0 | 4.7891 | 0.38973 | 22.8 | 8 | 6.6 |  | 36.6
DSV7B | -32.5738 | 115.7626 | 2017-02-14 | 11:24 | Peel Inlet | Estuary | B | Bottom | 79.252 | 76.989 | 22.889 | 664.375 | 24.358 |  |  | 22.9 | 8.4 | 7.6 |  | 36
MND1 | -32.5255 | 115.7115 | 2017-02-14 | 17:27 | Peel Inlet | Estuary | S | No | 25.719 | 16.9 | 1.998 | 86.867 | 0 | 1.7529 | 15.3366 | 24 | 8.1 | 9 |  | 33.9
MND2T | -32.5441 | 115.7191 | 2017-02-14 | 15:07 | Peel Inlet | Estuary | S | Top | 4.292 | 24.057 | 2.961 | 77.709 | 0 |  |  | 23.9 | 8 | 8.4 |  | 33.4
MND3 | -32.5669 | 115.7101 | 2017-02-14 | 14:48 | Peel Inlet | Estuary | S | No | 23.277 | 31.189 | 7.538 | 255.571 | 6.08 | 1.5005 | 21.8629 | 23.9 | 8.3 | 9.3 |  | 35.2
MND4 | -32.5853 | 115.7112 | 2017-02-14 | 14:35 | Peel Inlet | Estuary | S | No | 25.942 | 17.686 | 8.508 | 246.758 | 6 | 2.8203 | 16.5829 | 23.8 | 8.1 | 8.2 |  | 35.6
MND5 | -32.6001 | 115.7195 | 2017-02-14 | 14:19 | Peel Inlet | Estuary | S | No | 54.519 | 27.427 | 11.886 | 381.09 | 8.828 | 3.7311 | 25.691 | 24.8 | 8.2 | 7.4 |  | 37.5
MND6 | -32.6154 | 115.7234 | 2017-02-14 | 14:01 | Peel Inlet | Estuary | S | No | 124.306 | 45.408 | 11.502 | 567.803 | 10.635 | 1.3091 | 25.5727 | 25.2 | 8.3 | 6.7 |  | 37.4
MND2B | -32.5441 | 115.7191 | 2017-02-14 | 15:07 | Peel Inlet | Estuary | B | Bottom | 14.804 | 17.335 | 2.443 | 103.642 | 0 | 2.6105 | 12.5087 | 23.1 | 8.3 | 4.3 |  | 35.2
SRP1T | -32.5753 | 115.7583 | 2017-02-16 | 10:12 | Peel Inlet | Estuary | S | Top | 1766.532 | 107.151 | 11.602 | 623.78 | 0 | 9.1941 | 2.8751 | 23.8 | 7.8 | 9.8 |  | 2.7 |  | 0.37561 | -13.9784
SRP2T | -32.5718 | 115.7649 | 2017-02-16 | 10:25 | Serpentine | Tidal river | S | Top | 710.868 | 34.304 | 11.726 | 2015 | 27.168 | 9.2257 | 11.0096 | 23.9 | 7.8 | 9.1 |  | 20.8 |  | -4.1736 | -25.6466
SRP3T | -32.5671 | 115.7659 | 2017-02-16 | 11:39 | Serpentine | Tidal river | S | Top | 252.087 | 12.898 | 5.894 | 1097 | 8.873 | 9.0952 | 6.9257 | 25 | 8.5 | 7.7 |  | 19.2 |  | -4.0979 | -23.8532
SRP4T | -32.5612 | 115.7586 | 2017-02-16 | 11:55 | Serpentine | Tidal river | S | Top | 12.622 | 29.605 | 10.97 | 1376 | 28.112 | 4.5315 | 19.6261 | 28.6 | 8.6 | 9.1 |  | 16.8 |  | -2.4233 | -23.8797
SRP5 | -32.5544 | 115.7565 | 2017-02-16 | 12:13 | Serpentine | Tidal river | B | No | 8.331 | 12.906 | 5.584 | 628.378 | 5.699 | 2.8209 | 11.7199 | 26.7 | 8.5 | 8.1 |  | 15.1 |  | -1.0712 | -21.5641
SRP6 | -32.5487 | 115.7642 | 2017-02-16 | 12:29 | Serpentine | Tidal river | B | No | 5.341 | 43.03 | 3.848 | 473.974 | 1.545 |  |  | 27.3 | 8.5 | 8.34 |  | 14.8 |  | -1.4735 | -27.1383
SRP7T | -32.5418 | 115.7694 | 2017-02-16 | 12:49 | Serpentine | Tidal river | S | Top | 10.045 | 11.157 | 7.91 | 918.106 | 14.423 | 3.0631 | 23.2212 | 26.7 | 8.5 | 8.7 |  | 13.5 |  | -2.786 | -27.4978
SRP8T | -32.5434 | 115.7749 | 2017-02-16 | 13:02 | Serpentine | Tidal river | S | Top | 7.643 | 19.367 | 4.787 | 643.965 | 4.744 | 4.8355 | 19.5914 | 27 | 8.6 | 10.4 |  | 12.9 |  | -2.2646 | -32.7183
SRP9T | -32.5349 | 115.7759 | 2017-02-16 | 13:20 | Serpentine | Tidal river | S | Top | 5.301 | 18.272 | 5.49 | 850.547 | 8.49 | 3.5748 | 20.3467 | 27.7 | 8.7 | 10.6 |  | 12.3 |  | -2.9554 | -31.4992
SRP10T | -32.5299 | 115.7754 | 2017-02-16 | 13:31 | Serpentine | Tidal river | S | Top | 3.311 | 8.597 | 7.961 | 586.093 | 16.285 |  |  | 29.5 | 8.8 | 12.4 |  | 11.7 |  | -1.8838 | -32.1442
SRP11T | -32.5278 | 115.7788 | 2017-02-16 | 13:42 | Serpentine | Tidal river | S | Top | 10.388 | 27.444 | 3.95 | 573.399 | 0 |  |  | 29 | 8.8 | 11.8 |  | 11.8 |  | -2.6307 | -30.5001
SRP2B | -32.5718 | 115.7649 | 2017-02-16 | 10:25 | Serpentine | Tidal river | B | Bottom | 54.018 | 41.039 | 4.046 | 171.198 | 0 | 6.0037 | 10.6429 | 24.1 | 7.7 | 6.6 |  | 21.9
SRP3B | -32.5671 | 115.7659 | 2017-02-16 | 11:39 | Serpentine | Tidal river | B | Bottom | [7 empty] | 24.4 | 8.5 | 8.7 |  | 20.2
SRP4B | -32.5612 | 115.7586 | 2017-02-16 | 11:55 | Serpentine | Tidal river | B | Bottom | 31.3 | 22.553 | 8.476 | 1252 | 21.462 | 10.9419 | 14.7483 | 25.9 | 8.2 | 3.5 |  | 22.3 |  | -1.2267 | -21.6128
SRP7B | -32.5418 | 115.7694 | 2017-02-16 | 12:49 | Serpentine | Tidal river | B | Bottom | 14.754 | 48.796 | 4.245 | 572.791 | 2.142 | 6.2424 | 8.2584 | 24.1 | 8 | 1.85 |  | 16.7 |  | 0.31946 | -20.4788
SRP8B | -32.5434 | 115.7749 | 2017-02-16 | 13:02 | Serpentine | Tidal river | B | Bottom | 19.145 | 30.464 | 4.328 | 634.388 | 2.318 | 6.3203 | 7.0467 | 24 | 7.9 | 2.18 |  | 16.3 |  | -3.1 | -17.855
SRP9B | -32.5349 | 115.7759 | 2017-02-16 | 13:20 | Serpentine | Tidal river | B | Bottom | 12.918 | 64.957 | 5.176 | 766.925 | 8.8 | 5.7138 | 12.8131 | 24 | 8.1 | 2.4 |  | 16.3 |  | 0.19399 | -23.4601
SRP10B | -32.5299 | 115.7754 | 2017-02-16 | 13:31 | Serpentine | Tidal river | B | Bottom | 39.647 | 78.441 | 6.939 | 921.429 | 10.026 | 7.0194 | 11.7082 | 25.5 | 8.1 | 3.7 |  | 16 |  | -0.68503 | -20.3313
SRP11B | -32.5278 | 115.7788 | 2017-02-16 | 13:42 | Serpentine | Tidal river | B | Bottom | 19.618 | 81.673 | 10.639 | 1364 | 25.496 | 4.9228 | 10.3424 | 25.8 | 8.2 | 4.2 |  | 16.5 |  | 0.46794 | -19.5241
SRPnat | -32.3687 | 116.0076 | 2017-03-16 | 15:41 | Serpentine | Non-tidal river | S | No | 50.369 | 60.019 | 3.735 | 392.962 | 0 | 6.2579 | 8.4702 | 24.4 | 6.9 | 8.7 |  | 0.13
2MRY3II | -32.5778 | 115.7665 | 2017-03-10 | 16:45 | Murray River | Tidal river | S | No | 9.152 | 9.082 | 1.032 | 190.122 | 0 | 10.7394 | 4.7362 | 26.4 | 7.9 | 7.6 |  | 29.6 |  | -1.4108 | -15.7838
2MRY1 | -32.5958 | 115.7286 | 2017-03-10 | 10:27 | Peel Inlet | Estuary | S | No | 0.952 | 11.721 | 1.349 | 313.51 | 4.164 |  |  | 23.3 | 8.1 | 6.64 |  | 33.5 |  | 0.59138 | -0.83922
2MRY2 | -32.5872 | 115.7407 | 2017-03-10 | 10:46 | Peel Inlet | Estuary | S | No | 4.148 | 37.567 | 2.402 | 503.52 | 3.478 |  |  | 23.5 | 8.1 | 6.6 |  | 31.9 |  | 0.86581 | -5.6862
2MRY3 | -32.5821 | 115.7728 | 2017-03-10 | 11:13 | Murray River | Tidal river | S | No | 15.298 | 41.779 | 5.006 | 562.634 | 7.33 | 10.0723 | 5.9094 | 23.7 | 8.1 | 6.7 |  | 29.6 |  | 0.8811 | -7.5317
2MRY4T | -32.583 | 115.7795 | 2017-03-10 | 11:49 | Murray River | Tidal river | S | Top | 98.349 | 14.166 | 7.976 | 940.947 | 9.556 | 10.8061 | 4.7549 | 26.4 | 7.9 | 7.6 |  | 16.1 |  | -2.5102 | -26.1559
2MRY5T | -32.5795 | 115.7948 | 2017-03-10 | 12:08 | Murray River | Tidal river | S | Top | 127.044 | 17.55 | 9.873 | 1131 | 14.179 | 10.1469 | 3.3901 | 26.5 | 7.9 | 7.8 |  | 13.2 |  | -3.1864 | -30.3567
2MRY6T | -32.5787 | 115.8023 | 2017-03-10 | 12:42 | Murray River | Tidal river | S | Top | 158.9 | 13.802 | 12.622 | 1298 | 18.074 | 9.4836 | 3.5627 | 26.6 | 7.8 | 7.3 |  | 12.7 |  | -3.4078 | -30.4935
2MRY7T | -32.5728 | 115.8131 | 2017-03-10 | 12:59 | Murray River | Tidal river | S | Top | 111.655 | 28.16 | 7.169 | 1013 | 16.016 | 9.5137 | 6.7449 | 27 | 7.7 | 6.9 |  | 12.5 |  | -3.8751 | -30.0353
2MRY8T | -32.5798 | 115.8188 | 2017-03-10 | 13:09 | Murray River | Tidal river | S | Top | 173.495 | 51.307 | 11.793 | 1402 | 18.853 | 9.4624 | 3.2031 | 27.1 | 7.6 | 6.2 |  | 12.3 |  | -2.2481 | -26.3686
2MRY9T | -32.597 | 115.8315 | 2017-03-10 | 13:34 | Murray River | Tidal river | S | Top | 156.39 | 82.782 | 11.578 | 1286 | 17.959 | 9.8359 | 4.3633 | 27.4 | 7.6 | 5.9 |  | 13.2 |  | -2.9205 | -27.0326
2MRY10T | -32.5919 | 115.8349 | 2017-03-10 | 13:50 | Murray River | Tidal river | S | Top | 246.297 | 30.869 | 6.362 | 1537 | 24.365 | 10.0186 | 3.6376 | 27.4 | 7.5 | 6.5 |  | 6.5 |  | -4.6894 | -38.3451
2MRY11T | -32.5891 | 115.8448 | 2017-03-10 | 14:01 | Murray River | Tidal river | S | Top | 141.821 | 46.343 | 4.575 | 979.474 | 14.514 | 12.8462 | 11.9362 | 27 | 7.3 | 5.8 |  | 5.1 |  | -4.6017 | -36.4184
2MRY12T | -32.5945 | 115.8462 | 2017-03-10 | 14:11 | Murray River | Tidal river | S | Top | 220.379 | 96.117 | 8.297 | 1368 | 17.049 | 10.0903 | 8.7902 | 26.7 | 7.2 | 5.3 |  | 5.1 |  | -4.6169 | -37.1489
2MRY13T | -32.5953 | 115.8559 | 2017-03-10 | 14:30 | Murray River | Tidal river | S | Top | 206.485 | 74.606 | 7.492 | 1241 | 14.543 | 10.5003 | 5.6905 | 27.5 | 7.3 | 5.4 |  | 4.5 |  | -4.8446 | -37.6786
2MRY14T | -32.5999 | 115.8582 | 2017-03-10 | 14:38 | Murray River | Tidal river | S | Top | 277.079 | 96.304 | 7.969 | 1694 | 20.677 | 10.4127 | 2.5789 | 28.2 | 7.3 | 5.6 |  | 4.3 |  | -4.9795 | -38.1121
2MRY15T | -32.593 | 115.8623 | 2017-03-10 | 14:52 | Murray River | Tidal river | S | Top | 190.137 | 64.071 | 8.762 | 1417 | 28.052 | 10.5928 | 7.1923 | 27.2 | 7.2 | 5.4 |  | 4.2 |  | -4.6352 | -36.7729
2MRY16T | -32.5926 | 115.865 | 2017-03-10 | 15:01 | Murray River | Tidal river | S | Top | 160.362 | 50.536 | 2.032 | 855.423 | 0 | 10.0159 | 6.0725 | 27.5 | 7.2 | 5.5 |  | 4.1 |  | -4.5275 | -38.179
2MRY4B | -32.583 | 115.7795 | 2017-03-10 | 11:49 | Murray River | Tidal river | B | Bottom | 21.557 | 85.086 | 7.907 | 696.922 | 11.587 | 9.1218 | 4.8736 | 24.8 | 8 | 5.5 |  | 29.3 |  | 0.11293 | -8.3545
2MRY5B | -32.5795 | 115.7948 | 2017-03-10 | 12:08 | Murray River | Tidal river | B | Bottom | 32.537 | 26.259 | 5.543 | 606.429 | 6.484 | 9.573 | 7.8267 | 25.2 | 8.1 | 5.3 |  | 30.3 |  | -0.66535 | -12.0075
2MRY6B | -32.5787 | 115.8023 | 2017-03-10 | 12:42 | Murray River | Tidal river | B | Bottom | 15.987 | 30.344 | 4.822 | 448.952 | 3.752 | 9.0253 | 8.1608 | 27.7 | 7.9 | 4.25 |  | 29.1 |  | 0.25442 | -10.5512
2MRY7B | -32.5728 | 115.8131 | 2017-03-10 | 12:59 | Murray River | Tidal river | B | Bottom | 35.946 | 15.959 | 8.839 | 838.808 | 11.208 | 9.3917 | 6.5866 | 27.8 | 7.9 | 3.6 |  | 29.1
2MRY8B | -32.5798 | 115.8188 | 2017-03-10 | 13:09 | Murray River | Tidal river | B | Bottom | 33.698 | 58.858 | 8.544 | 874.157 | 14.052 | 8.8955 | 6.1107 | 27.9 | 7.8 | 3.5 |  | 28.3 |  | 0.30271 | -7.4096
2MRY9B | -32.597 | 115.8315 | 2017-03-10 | 13:34 | Murray River | Tidal river | B | Bottom | 30.628 | 143.185 | 8.138 | 870.909 | 12.685 | 9.5475 | 3.2861 | 28.1 | 7.7 | 2.7 |  | 26.9 |  | 0.52875 | -10.5643
2MRY10B | -32.5919 | 115.8349 | 2017-03-10 | 13:50 | Murray River | Tidal river | B | Bottom | 28.501 | 426.547 | 33.494 | 1311 | 49.4 | 10.7859 | 3.9928 | 28.2 | 7.5 | 0.1 |  | 24.2 |  | 0.52643 | -16.0684
2MRY11B | -32.5891 | 115.8448 | 2017-03-10 | 14:01 | Murray River | Tidal river | B | Bottom | 1.918 | 485.827 | 20.014 | 1195 | 28.406 |  |  | 7.6 | 7.3 | 0 |  | 22.3 |  | -0.99092 | -18.5386
2MRY12B | -32.5945 | 115.8462 | 2017-03-10 | 14:11 | Murray River | Tidal river | B | Bottom | 9.983 | 590.738 | 26.398 | 1434 | 37.628 | 7.6238 | 10.1879 | 26.7 | 7.2 | 0 |  | 21.3 |  | -1.2035 | -20.0544
2MRY13B | -32.5953 | 115.8559 | 2017-03-10 | 14:30 | Murray River | Tidal river | B | Bottom | 2.789 | 736.681 | 24.616 | 1634 | 36.16 |  |  | 26 | 7.2 | 0 |  | 19.7 |  | -1.6469 | -21.3439
2MRY14B | -32.5999 | 115.8582 | 2017-03-10 | 14:38 | Murray River | Tidal river | B | Bottom | 0 | 762.779 | 23.008 | 1590 | 35.687 |  |  | 25.6 | 7.2 | 0 |  | 19.5 |  | -1.2899 | -23.4622
2MRY15B | -32.593 | 115.8623 | 2017-03-10 | 14:52 | Murray River | Tidal river | B | Bottom | 15.098 | 657.217 | 21.262 | 1608 | 41.443 | 8.9332 | 3.9236 | 26.1 | 7.1 | 0 |  | 17.3 |  | -2.0556 | -29.2525
2MRY16B | -32.5926 | 115.865 | 2017-03-10 | 15:01 | Murray River | Tidal river | B | Bottom | 2.162 | 482.699 | 9.313 | 1352 | 17.084 |  |  | 25.9 | 7.1 | 0 |  | 16.9 |  | -2.1536 | -27.6163
MRY1B | -32.5752 | 115.7541 | 2017-02-18 | 10:03 | Peel Inlet | Estuary | B | Bottom | 172.815 | 243.29 | 6.573 | 934.762 | 15.726 | 11.965 | 14.4819 | 23.4 | 7.5 | 1.4 |  | 34 |  | 0.9973 | -9.102
MRY2B | -32.5778 | 115.7605 | 2017-02-18 | 10:21 | Murray River | Tidal river | B | Bottom | 862.049 | 260.115 | 11.428 | 2390 | 31.914 | 10.6005 | 10.6781 | 23.2 | 7.4 | 2.1 |  | 23.2 |  | -3.3601 | -47.0795
MRY1T | -32.5752 | 115.7541 | 2017-02-18 | 10:03 | Peel Inlet | Estuary | S | Top | 597.983 | 203.67 | 11.445 | 1663 | 28.353 | 10.0711 | 11.4478 | 23.7 | 7 | 2.8 |  | 22 |  | -2.2795 | -26.1026
MRY2T | -32.5778 | 115.7605 | 2017-02-18 | 10:21 | Murray River | Tidal river | S | Top | 738.651 | 184.832 | 7.99 | 1987 | 27.363 | 10.978 | 10.1376 | 22.9 | 6.9 | 4.8 |  | 2.9 |  | -5.5934 | -49.5162
MRY3 | -32.5778 | 115.7665 | 2017-02-18 | 10:33 | Murray River | Tidal river | S | No | 1027.396 | 191.403 | 11.102 | 2671 | 36.277 | 10.7902 | 9.4362 | 22.9 | 6.9 | 4.2 |  | 2.1 |  | -6.6896 | -52.9834
MRY4 | -32.5821 | 115.7728 | 2017-02-18 | 10:46 | Murray River | Tidal river | S | No | 884.402 | 172.423 | 10.686 | 2359 | 32.051 | 10.4948 | 9.3618 | 22.7 | 6.8 | 4.9 |  | 2.1 |  | -6.7278 | -52.5688
MRY5 | -32.583 | 115.7795 | 2017-02-18 | 11:01 | Murray River | Tidal river | S | No | 876.514 | 184.799 | 8.918 | 3346 | 46.562 | 10.3139 | 9.04 | 22.7 | 6.8 | 5.1 |  | 2.1 |  | -6.8726 | -52.1713
MRY6 | -32.5795 | 115.7948 | 2017-02-18 | 11:25 | Murray River | Tidal river | S | No | 972.956 | 192.614 | 9.794 | 2588 | 37.666 | 10.3776 | 11.4597 | 22.7 | 6.9 | 5.2 |  | 2.1 |  | -7.0304 | -52.1229
MRY7 | -32.5787 | 115.8023 | 2017-02-18 | 11:48 | Murray River | Tidal river | S | No | 933.102 | 204.065 | 8.71 | 2487 | 31.515 | 10.3354 | 10.0394 | 22.8 | 6.8 | 5.1 |  | 2.1 |  | -6.5389 | -51.5464
MRY8 | -32.5728 | 115.8131 | 2017-02-18 | 12:07 | Murray River | Tidal river | S | No | 908.922 | 190.279 | 7.848 | 2445 | 32.552 | 10.5673 | 9.4002 | 22.9 | 6.9 | 5.2 |  | 2.1 |  | -5.9427 | -49.3604
MRY9 | -32.5798 | 115.8188 | 2017-02-18 | 12:36 | Murray River | Tidal river | S | No | 835.964 | 167.907 | 9.167 | 2312 | 31.827 | 10.2837 | 12.982 | 22.7 | 6.8 | 5.2 |  | 2.1 |  | -6.6995 | -53.402
MRY10 | -32.597 | 115.8315 | 2017-02-18 | 13:01 | Murray River | Tidal river | S | No | 837.355 | 184.085 | 8.821 | 2349 | 33.642 | 9.7097 | 12.5467 | 22.8 | 6.8 | 5.3 |  | 2.1 |  | -6.8789 | -52.2024
MRY11 | -32.5919 | 115.8349 | 2017-02-18 | 13:22 | Murray River | Tidal river | S | No | 895.487 | 186.582 | 9.995 | 2473 | 34.59 | 11.0997 | 12.6323 | 22.9 | 6.9 | 5.4 |  | 2.1 |  | -7.2121 | -53.0223
MRY12 | -32.5891 | 115.8448 | 2017-02-18 | 13:48 | Murray River | Tidal river | S | No | 548.129 | 146.761 | 5.533 | 1777 | 17.898 | 10.8772 | 13.3535 | 23.4 | 6.9 | 5.4 |  | 2.1 |  | -7.0539 | -52.8079
MRY13 | -32.5945 | 115.8462 | 2017-02-18 | 14:03 | Murray River | Tidal river | S | No | 890.004 | 231.929 | 9.181 | 2455 | 33.8 | 12.179 | 10.6255 | 23.5 | 6.8 | 5.4 |  | 2.1 |  | -5.4125 | -51.4445
MRY14 | -32.5953 | 115.8559 | 2017-02-18 | 14:24 | Murray River | Tidal river | S | No | 880.088 | 166.641 | 9.403 | 2316 | 31.003 | 10.9972 | 10.5346 | 23.6 | 6.9 | 5.4 |  | 2.1 |  | -6.3636 | -53.3579
MRY15 | -32.5999 | 115.8582 | 2017-02-18 | 14:38 | Murray River | Tidal river | S | No | 722.412 | 195.572 | 8.685 | 2021 | 28.699 | 12.64 | 11.8957 | 23.7 | 6.9 | 5.5 |  | 2.1 |  | -5.3675 | -52.5484
MRY16 | -32.593 | 115.8623 | 2017-02-18 | 14:49 | Murray River | Tidal river | S | No | 845.465 | 192.197 | 8.681 | 2277 | 30.487 | 10.799 | 10.8456 | 23.8 | 6.9 | 5.5 |  | 2.2 |  | -6.2102 | -54.7903
MRY17 | -32.5926 | 115.865 | 2017-02-18 | 14:58 | Murray River | Tidal river | S | No | 951.383 | 221.755 | 10.194 | 2581 | 34.096 | 10.8145 | 12.6086 | 23.7 | 6.9 | 5.5 |  | 2.2 |  | -5.7516 | -55.9334
HRV1 | -32.8173 | 115.7357 | 2017-02-20 | 12:30 | Harvey River | Non-tidal river | S | No | 22.405 | 30.767 | 18.193 | 571.746 | 24.836 | 9.2684 | 10.2542 | 25.9 | 7.4 | 7.5 |  | 0.5 |  | 0.27756 | -18.4626
HRV2 | -32.8683 | 115.7662 | 2017-02-20 | 13:16 | Harvey River | Non-tidal river | S | No | 32.595 | 45.739 | 23.562 | 785.684 | 36.982 | 4.1985 | 2.1867 | 25.2 | 7.2 | 6.4 |  | 0.5 |  | 2.2101 | -14.9435
HRV3 | -32.7415 | 115.7101 | 2017-02-20 | 13:44 | Harvey Estuary | Estuary | S | No | 2.32 | 33.644 | 5.939 | 718.156 | 20.123 |  |  | 27 | 8.4 | 10.1 |  | 44.1 |  | 3.772 | 8.455
HRV4 | -32.6519 | 115.656 | 2017-02-24 | 11:30 | Harvey Estuary | Estuary | S | No | 9.732 | 12.711 | 3.461 | 433.55 | 10.122 | 9.2506 | 24.5592 | 24.5 | 8.1 | 9.8 |  | 37.9 |  | 4.7973 | 8.6899
HRV5 | -32.6699 | 115.6616 | 2017-02-24 | 11:55 | Harvey Estuary | Estuary | S | No | 1.173 | 16.929 | 2.464 | 474.871 | 6.389 |  |  | 23.3 | 7.9 | 6.7 |  | 38.7 |  | 4.8269 | 11.6139
HRV6 | -32.6915 | 115.6707 | 2017-02-24 | 12:10 | Harvey Estuary | Estuary | S | No | 0 | 15.633 | 3.08 | 469.16 | 8.263 |  |  | 23.6 | 7.9 | 6.3 |  | 40.8 |  | 6.1631 | 12.5692
HRV7 | -32.7087 | 115.6753 | 2017-02-24 | 12:32 | Harvey Estuary | Estuary | S | No | 1.108 | 23.449 | 3.966 | 571.309 | 9.634 |  |  | 24.1 | 7.9 | 6.4 |  | 42.2 |  | 4.3967 | 10.4229
HRV8 | -32.7252 | 115.6779 | 2017-02-24 | 12:57 | Harvey Estuary | Estuary | S | No | 4.172 | 30.53 | 4.242 | 532.314 | 8.721 | 4.5222 | 38.9417 | 24.5 | 8.1 | 7.7 |  | 43.3 |  | 2.7032 | 13.4601
HRV9 | -32.7386 | 115.6848 | 2017-02-24 | 13:15 | Harvey Estuary | Estuary | S | No | 0 | 75.08 | 4.244 | 727.463 | 17.178 |  |  | 24.7 | 8.1 | 9 |  | 43.1 |  | 3.311 | 17.9314
Note on J32: Mustefa Reshid: Sample lost due to cracked vial

## Rain & GW
Sample Id | Lat [DD] | Lon [DD] | Date | Time | Location | Type | Depth | Stratification | Nox-N [ug/l] | NH4-N[ug/l] | PO4-P[ug/l] | TDN ug/L-N | TDP ug/L-P | δ15N-NO3 vs AIR | δ18O-NO3 vs VSMOW | T [oC] | pH | DO[mg/l] | DO[%] | Sal | conductivity (mS / cm3) | δ18O-H2O vs VSMOW2 | δD-H2O vs VSMOW2 | DIC (mM) | d13C-DIC | DOC (mM) | d13C-DOC
HS93B | -32.547 | 115.837 | 2017-03-21 | 16:00 | Groundwater | Groundwater | S | No | 107.063 | 438.748 | 85.109 | 2527 | 123.754 |  |  | 23.3 | 4.07 | 0 |  | 0.14 |  | -2.5588 | -29.8687
HS94B | -32.544 | 115.881 | 2017-03-21 | 14:45 | Groundwater | Groundwater | S | No | 34.949 | 1083.701 | 271.578 | 2418 | 324.655 |  |  | 22.9 | 4.94 | 0 |  | 0.08 |  | -4.6479 | -16.7627
G623 | -32.575 | 115.832 | 2017-03-21 | 13:10 | Groundwater | Groundwater | S | No | 254.597 | 815.553 | 45.706 | 4142 | 14.29 |  |  | 18.9 | 5.3 | 1.63 |  | 1.7 |  | -4.1769 | -20.0459
HS42B | -32.715 | 115.748 | 2017-03-21 | 9:15 | Groundwater | Groundwater | S | No | 1848.485 | 5.309 | 5.59 | 1574 | 38.852 |  |  | 23.6 | 6.6 | 0.9 |  | 0.25 |  | -2.8228 | -17.2775
HS92B | -32.533 | 115.812 | 2017-03-21 | 12:15 | Groundwater | Groundwater | S | No | 1221.86 | 20.684 | 10.932 | 2794 | 6.574 |  |  | 24 | 6.41 | 0 |  | 0.24 |  | -3.6064 | -34.4007
HS31B | -32.784 | 115.749 | 2017-03-21 | 8:30 | Groundwater | Groundwater | S | No | 1.736 | 71.063 | 0.766 | 93.697 | 0 |  |  | 20.7 | 6.5 | 4.6 |  | 3.95 |  | -2.4966 | -21.4827
HS79A | -32.614 | 115.822 | 2017-03-21 | 10:05 | Groundwater | Groundwater | S | No | 0 | 81.978 | 3.544 | 190.711 | 0 |  |  | 21.3 | 7.1 | 0 |  | 1.1 |  | -5.1175 | -18.5771
HS41B | -32.716 | 115.711 | 2017-03-21 | 10:50 | Groundwater | Groundwater | S | No | 4.017 | 115.77 | 2.23 | 262.272 | 0 |  |  | 23.1 | 6.6 | 0 |  | 0.2 |  | -2.5282 | -15.0192
A2 | -32.6897 | 115.6293 | 2017-03-20 | 16:30 | Groundwater | Groundwater | S | No | 517.806 | 29.919 | 1.437 | 611.466 | 0 | 5.3873 | -0.10028 | 19.3 | 6.9 | 4.6 |  | 0.55 |  | -2.6637 | -12.088
A4A | -32.687 | 115.655 | 2017-03-20 | 15:45 | Groundwater | Groundwater | S | No | 10.793 | 151.13 | -0.894 |  |  | 8.167 | 19.7658 | 20 | 6.9 | 2 |  | 0.4 |  | -1.9106 | -18.9366
RAIN | -32.0604 | 115.84 | 2017-03-13 | 14:00 | Murdoch | Rain | S | No | 157.415 | 101.852 | 14.737 | 1081 | 13.994 | -6.5258 | 58.4492

## Routine Monthly
Sample Id | Lat [DD] | Lon [DD] | Date | Time | Location | Type | Depth | Stratification | Nox-N [ug/l] | NH4-N[ug/l] | PO4-P[ug/l] | TDN ug/L-N | TDP ug/L-P | δ15N-NO3 vs AIR | δ18O-NO3 vs VSMOW | T [oC] | pH | DO[mg/l] | DO [%] | Sal | conductivity (mS / cm3) | δ18O-H2O vs VSMOW2 | δD-H2O vs VSMOW2 | DIC (mM) | d13C-DIC | DOC (mM) | d13C-DOC
PHE01B | -32.683 | 115.677 | 2017-02-22 | 8:14 | Harvey Estuary routine sites | Estuary | B | Bottom | 6.319 | 18.16 | 2.496 | 562.061 | 22.227 | 6.6361 | 34.7849 | 24.219 | 7.99 | 6.16 | 93.4 | 42.7
PHE01T | -32.683 | 115.677 | 2017-02-22 | 8:14 | Harvey Estuary routine sites | Estuary | A | Top | 9.48 | 20.216 | 2.702 | 499.671 | 7.787 | 8.7012 | 22.5628 | 24.212 | 7.99 | 6.16 | 93.3 | 41.86
PHE02B | -32.604 | 115.671 | 2017-02-22 | 9:23 | Peel Inlet routine site | Estuary | B | Bottom | 185.095 | 85.152 | 2.452 | 639.37 | 1.786 | 11.458 | 17.8726 | 24.244 | 8.19 | 6.58 | 97.9 | 38.67
PHE02T | -32.604 | 115.671 | 2017-02-22 | 9:23 | Peel Inlet routine site | Estuary | A | Top | 289.393 | 74.289 | 3.407 | 1018 | 6.175 | 2.94 | 13.8468 | 24.045 | 8.23 | 6.7 | 99.2 | 38.24
PHE04B | -32.576 | 115.755 | 2017-02-22 | 11:02 | Peel Inlet routine site | Estuary | B | Bottom | 53.532 | 44.189 | 2.785 | 1060 | 6.995 | 10.9668 | 9.7017 | 24.321 | 8.15 | 6.26 | 92.8 | 37.83
PHE04T | -32.576 | 115.755 | 2017-02-22 | 11:02 | Peel Inlet routine site | Estuary | S | Top | 264.81 | 95.121 | 3.582 | 957.354 | 2.571 | 10.1124 | 14.6189 | 24.685 | 8.16 | 5.73 | 85.1 | 36.79
PHE07 | -32.592 | 115.713 | 2017-02-22 | 10:32 | Peel Inlet routine site | Estuary | S | No | 299.892 | 90.826 | 4.488 | 1028 | 6.521 | 11.5581 | 14.9794 | 24.531 | 8.14 | 6.31 | 93.6 | 37.18
PHE31B | -32.73 | 115.695 | 2017-02-22 | 7:47 | Harvey Estuary routine sites | Estuary | B | Bottom | 15.661 | 24.393 | 1.325 | 674.823 | 29.109 | 6.3519 | 22.1715 | 24.22 | 7.85 | 5.73 | 87.2 | 42.45
PHE31T | -32.73 | 115.695 | 2017-02-22 | 7:47 | Harvey Estuary routine sites | Estuary | S | Top | 13.8 | 11.022 | 2.006 | 594.31 | 7.156 | -7.8236 | 21.8415 | 24.157 | 7.82 | 5.81 | 88.3 | 42.44
PHE58B | -32.633 | 115.661 | 2017-02-22 | 8:46 | Harvey Estuary routine sites | Estuary | B | Bottom | 12.864 | 27.164 | 2.086 | 347.509 | 4.227 | -6.4972 | 21.8485 | 24.023 | 8.09 | 6.05 | 90.3 | 39.76
PHE58T | -32.633 | 115.661 | 2017-02-22 | 8:46 | Harvey Estuary routine sites | Estuary | S | Top | 146.192 | 32.809 | 2.738 | 557.114 | 3.725 | -6.3943 | 24.8625 | 24.016 | 8.09 | 6.1 | 91 | 39.76
PHRM2 | -32.581 | 115.787 | 2017-02-22 | 13:46 | Murray River routine site | Tidal river | S | No | 151.546 | 188.045 | 9.374 | 1173 | 13.863 | 6.804 | 17.7285 | 25.687 | 8.08 | 3.82 | 58.2 | 38.53
PHRM2T | -32.581 | 115.787 | 2017-02-22 | 13:46 | Murray River routine site | Tidal river | S | Top | 699.115 | 288.881 | 7.855 | 2364 | 22.315 | 9.6372 | 12.6094 | 28.765 | 8.42 | 9.65 | 139.5 | 19.98
PHRM4B | -32.586 | 115.827 | 2017-02-22 | 13:06 | Murray River routine site | Tidal river | B | Bottom | 538.909 | 233.744 | 9.093 | 2055 | 31.374 | -0.33152 | 24.7238 | 25.289 | 7.57 | 0.26 | 3.9 | 33.16
PHRM4T | -32.586 | 115.827 | 2017-02-22 | 13:06 | Murray River routine site | Tidal river | S | Top | 491.491 | 241.475 | 9.153 | 1979 | 31.403 | 9.0363 | 14.7279 | 28.781 | 8.53 | 12.87 | 175.3 | 9.05
PHRM9T | -32.586 | 115.834 | 2017-02-22 | 12:22 | Murray River routine site | Tidal river | S | Top | 634.731 | 252.934 | 12.197 | 2478 | 39.726 | 44.6213 | 17.5589 | 27.304 | 7.75 | 6.95 | 90.3 | 5.18
PHRS4B | -32.543 | 115.767 | 2017-02-23 | 10:29 | Serpentine routine site | Tidal river | B | Bottom | 21.842 | 121.372 | 10.337 | 1159 | 18.94 | 10.492 | 13.3751 | 21.27 | 8.04 | 2.77 | 39 | 38.07
PHRS4T | -32.543 | 115.767 | 2017-02-23 | 10:29 | Serpentine routine site | Tidal river | S | Top | 29.639 | 127.802 | 13.873 | 1298 | 26.401 | -2.4256 | 32.4553 | 21.266 | 8.04 | 2.77 | 39 | 38.06
PHRS6B | -32.51 | 115.786 | 2017-02-23 | 9:15 | Serpentine routine site | Tidal river | B | Bottom | 17.896 | 60.984 | 12.478 |  |  |  |  | 22.873 | 8.11 | 2.77 | 38 | 28.98
PHRS6T | -32.51 | 115.786 | 2017-02-23 | 9:15 | Serpentine routine site | Tidal river | S | Top | 11.292 | 26.681 | 5.307 | 970.153 | 14.974 | 9.7848 | 11.2765 | 22.134 | 8.04 | 3.18 | 42.8 | 27.77
PHRS7B | -32.471 | 115.808 | 2017-02-23 | 8:27 | Serpentine routine site | Tidal river | B | Bottom | 32.113 | 37.17 | 9.9 | 1983 | 60.426 | 9.6278 | 13.9151 | 21.463 | 7.91 | 5.02 | 57.7 | 2.39
PHRS7T | -32.471 | 115.808 | 2017-02-23 | 8:27 | Serpentine routine site | Tidal river | S | Top | 22.91 | 32.004 | 10.459 | 2161 | 69.932 | 12.2916 | 45.7389 | 21.48 | 7.81 | 5.18 | 59.4 | 2.39

## Drains & WWTP
| Lat [DD] | Lon [DD] | Date | Time | Location | Type | Depth | Stratification | Nox-N [ug/l] | NH4-N[ug/l] | PO4-P[ug/l] | TDN ug/L-N | TDP ug/L-P | δ15N-NO3 vs AIR | δ18O-NO3 vs VSMOW | T [oC] | pH | DO[mg/l] | DO[%] | Sal | conductivity (mS / cm3) | δ18O-H2O vs VSMOW2 | δD-H2O vs VSMOW2 | DIC (mM) | d13C-DIC | DOC (mM) | d13C-DOC
614094 (Punrak Drain) | -32.421 | 115.871 | 2017-02-14 | 12:36 | Catchment outlet routine | Drain | S | No | 19.429 | 67.428 | 444.806 | 3072 | 487.578 | 7.4357 | 25.25 | 24.5 | 6.82 | 0.99 | 11.9 |  | 1.043
614065 (Mid Murray river) | -32.6274 | 115.8778 | 2017-02-14 | 11:11 | Catchment outlet routine | Drain | S | No | 170.773 | 83.44 | 3.595 | 1128 | 30.258 | 11.7555 | 5.3153 | 19.1 | 7.47 | 7.1 | 77.3 |  | 2.976
6131335 (Drakes Brook -Waroona drain) | -32.835 | 115.818 | 2017-02-14 | 9:51 | Catchment outlet routine | Drain | S | No | 94.028 | 50.187 | 4.334 | 488.845 | 0.62 | 10.9861 | 8.7013 | 23.2 | 7.27 | 7.25 | 85 |  | 0.481
6142623 (South Dandalup river) | -32.585 | 115.882 | 2017-02-14 | 11:34 | Catchment outlet routine | Drain | S | No | 6.065 | 28.98 | 21.339 | 439.701 | 23.268 | 10.916 | 15.5845 | 24.3 | 7.73 | 4.66 | 55.7 |  | 0.697
614030 (Upper serpenitne) | -32.3553 | 115.8514 | 2017-02-14 | 13:28 | Catchment outlet routine | Drain | S | No | 5.278 | 28.536 | 36.895 | 883.336 | 39.364 |  |  | 27 | 6.94 | 1.92 | 24.2 |  | 0.578
613031 (May Field Drain) | -32.802 | 115.746 | 2017-02-14 | 10:36 | Catchment outlet routine | Drain | S | No | 0 | 8.883 | 23.423 | 68.246 | 28.481 |  |  | 23.9 | 7.17 | 7.45 | 89.4 |  | 4.139
613036 | -32.8063 | 115.7391 | 2017-02-14 | 11:53 | Catchment outlet routine | Drain | S | No | 15.804 | 44.072 | 14.363 | 632.632 | 13.34 | 19.8121 | 13.5164 | 23.5 | 7.2 | 4.98 | 58.8 |  | 0.902
614121 (Peel Main Drain) | -32.374 | 115.835 | 2017-02-14 | 13:57 | Catchment outlet routine | Drain | S | No | 6.855 | 7.293 | 64.211 | 1018 | 103.572 |  |  | 26.9 | 6.99 | 2.52 | 31.6 |  | 0.671
613014 (Samson North Drain) | -32.894 | 115.853 | 2017-02-14 | 9:29 | Catchment outlet routine | Drain | S | No | 2.851 | 38.354 | 103.621 | 781.172 | 61.764 |  |  | 23.9 | 7.05 | 3.08 | 36.6 |  | 0.518
613053 (Meredith Drain) | -32.921 | 115.767 | 2017-02-14 | 9:11 | Catchment outlet routine | Drain | S | No | 13.846 | 34.197 | 39.325 | 1338 | 48.394 | 71.673 | 83.8258 | 25 | 6.99 | 4.86 | 58.9 |  | 0.629
PRK3 | -32.3935 | 115.8973 | 2017-03-16 | 8:15 | Punrak drain | Drain | S | No | 7.511 | 32.135 | 49.053 | 1857 | 75.419 | 10.5104 | 25.7557 | 18.31 | 6.32 | 0 |  | 0.89
PRK4 | -32.4004 | 115.8902 | 2017-03-16 | 8:29 | Punrak drain | Drain | S | No | 7.811 | 97.039 | 143.877 | 2052 | 208.482 | 500.1084 | 34.8374 | 18.9 | 6.82 | 4.79 |  | 0.81
PRK5 | -32.4071 | 115.8835 | 2017-03-16 | 8:45 | Punrak drain | Drain | S | No | 321.55 | 104.623 | 664.359 | 2393 | 638.356 | 29.167 | 15.9093 | 19.9 | 6.59 | 3.03 |  | 1.31
PRK6 | -32.4155 | 115.8783 | 2017-03-16 | 8:59 | Punrak drain | Drain | S | No | 18.362 | 73.653 | 686.11 | 2376 | 631.195 | 20.5336 | 61.4979 | 19.71 | 6.84 | 5.53 |  | 1.63
PRK7 | -32.4226 | 115.8621 | 2017-03-16 | 9:27 | Punrak drain | Drain | S | No | 15.269 | 30.653 | 219.589 | 1595 | 246.989 | 4.5482 | 14.679 | 23.2 | 6.7 | 3.3 |  | 1.2
2PRK | -32.4209 | 115.8714 | 2017-03-16 | 9:36 | Punrak drain | Drain | S | No | 16.726 | 36.208 | 820.525 | 2766 | 780.481 | 35.4287 | 82.226 | 20.4 | 6.74 | 2.19 |  | 1.47
PRK8 | -32.4201 | 115.8511 | 2017-03-16 | 9:43 | Punrak drain | Drain | S | No | 17.529 | 85.222 | 52.412 | 1782 | 66.409 | 19.9688 | 51.4932 | 21.3 | 6.3 | 4.1 |  | 0.78
PRK9 | -32.4204 | 115.8394 | 2017-03-16 | 10:30 | Punrak drain | Drain | S | No | 37.756 | 103.813 | 34.522 | 1688 | 44.076 | 12.8991 | 5.3005 | 22.1 | 6.5 | 5.35 |  | 0.67
PRK10 | -32.4207 | 115.829 | 2017-03-16 | 11:12 | Punrak drain | Drain | S | No | 37.5 | 95.107 | 33.199 | 1479 | 40.206 | 8.3312 | 11.1988 | 22.8 | 6.7 | 7.9 |  | 0.63
WRN1 (raw sewage) | -32.8389 | 115.9066 | 2017-03-14 | 8:10 | WWTP | Raw Sewage | S | No | 14.126 | 51339.7 | 6536.61 | 31293.9 | 6219.32 | 1.3679 | 23.8904 | 20.1 | 7.9 | 0.1 |  | 0.56
WRN2(after Pond) | -32.8373 | 115.9059 | 2017-03-14 | 8:15 | WWTP | Treated sewage | S | No | 169.695 | 13775.26 | 1388.99 | 13960 | 1614 | 14.1812 | 4.321 | 20.6 | 7.9 | 8.7 |  | 0.41
WRN3 (to swale) | -32.8349 | 115.9017 | 2017-03-14 | 8:30 | WWTP | Treated sewage | S | No | 15.768 | 10552.41 | 858.179 | 11840 | 1130 | 3.6844 | 4.4857 | 23.5 | 7.7 | 13.6 |  | 0.39
WRN4 (to Drain) | -32.8363 | 115.9017 | 2017-03-14 | 8:35 | WWTP | Treated sewage outflow | S | No | 31.354 | 10242.45 | 973.031 | 11730 | 1163 | 8.9918 | 10.1214 | 22.9 | 7.7 | 7.63 |  | 0.41
WRN5(downstream drain junction) | -32.8347 | 115.9014 | 2017-03-14 | 8:55 | WWTP receiving drain | Drain | S | No | 60.411 | 3575.49 | 41.886 | 3530 | 260.353 | 4.5231 | -2.075 | 21.8 | 8 | 7.2 |  | 0.29
WRN6(upstream drain junction | -32.8349 | 115.9022 | 2017-03-14 | 8:50 | WWTP receiving drain | Drain | S | No | 1.509 | 87.224 | 7.457 | 339.743 | 28.031 |  |  | 21.3 | 7 | 7.6 |  | 0.21
WRN7 | -32.8323 | 115.8798 | 2017-03-14 | 9:37 | WWTP receiving drain | Drain | S | No | 45.638 | 4008.11 | 84.203 | 4003 | 277.34 | 7.0754 | 1.4861 | 20.3 | 7.1 | 5.3 |  | 0.35
WRN8 | -32.8322 | 115.8784 | 2017-03-14 | 9:49 | WWTP receiving drain | Drain | S | No | 37.996 | 2246.09 | 23.898 | 3014 | 222.23 | 5.1111 | 2.044 | 21.1 | 7.4 | 6.7 |  | 0.34
WRN9 | -32.8323 | 115.8814 | 2017-03-14 | 9:58 | WWTP receiving drain | Drain | S | No | 69.692 | 5316.29 | 41.324 | 4731 | 252.867 | 13.5124 | -1.7688 | 20.4 | 7 | 4.3 |  | 0.36
WRN10 | -32.8323 | 115.8866 | 2017-03-14 | 10:12 | WWTP receiving drain | Drain | S | No | 205.194 | 4319.16 | 110.428 | 4173 | 294.133 | 5.4628 | -2.7389 | 19.6 | 7.1 | 3.6 |  | 0.32
WRN11 | -32.8323 | 115.8847 | 2017-03-14 | 10:19 | WWTP receiving drain | Drain | S | No | 42.187 | 2392.86 | 316.138 | 2734 | 454.442 | 14.092 | 0.6714 | 20 | 7.2 | 4.1 |  | 0.34
WRN12 | -32.8322 | 115.8829 | 2017-03-14 | 10:27 | WWTP receiving drain | Drain | S | No | 112.05 | 5592.11 | 49.871 | 4849 | 254.971 | 8.0262 | -1.924 | 20.1 | 7.3 | 7.15 |  | 0.35